## Wheel Configurations
*See https://www.roboteq.com/applications/all-blogs/18-building-a-magnetic-track-guided-agv
Type 1 | Type 2 | Type 3 | Type 4
Caato Configuration

## Simulated Lift Carriage Rig
Simulated Lift Carriage - Traversability Assessment | Simulated Lift Carriage with Faraday Cage - Comms Loss Assessment

## Baseline 0
| Project Name: |  | Tampines Regional Library
| Scenario Name: |  | Baseline 0 - Standalone assessment of AMR vs "Simulated Lift Carriage Rig"
| Purpose: |  | 1) To identify AMR's physical limits at clearing lift horizontal and vertical lift gaps
2) To validate AMR's correct response of AMR recovery behavior when comms lost in lift
Reference Document:
| Created by: |  | Timothy-Joe Tan
| Date of creation: |  | 2nd April 2022
Date of review:
|  |  |  | Continuous Variables: | Value | Comments
Commanded Speed (m/s)
Loading (Kg)
|  |  |  | R ratio |  | Ratio of wheel size (ie: 8inch) to Horizontal gap size (ie: 20mm - 60mm, in 5mm increments)
Discrete Variables
|  |  |  | AMR Model | Caato
|  |  |  | Wheel configuration | Type 2 | See "Wheel Configurations" Tab
|  |  |  | Navigation Stack | E-Band | E-Band, DWA planner, TEB planner, etc
|  |  |  | Recovery Stack | Default ROS
|  |  |  | Localization Stack | AMCL
|  |  |  | Actuated Wheel size | 8 inch
|  |  |  | Castor Wheel Size | 4 inch
Test Description: AMR getting on and off the simulated lift carriage
S/N | Action | Inputs | Expected Output | Actual Output | Test Result | Number repetitions | Test Comments
1 | AMR to cross horizontal gap & vertical gap onto lift carriage | Horizontal gap = 50mm Vertical gap = 10mm | To observe for incidents accidents. AMR going from high to low Ie: - AMR stuck, circuit breaker tripped - AMR castor wheel stuck - AMR toppled over - etc |  | Safe / Incident occurred / Accident | 200 times
2 | AMR to pause on lift carriage |  |  |  |  | 200 times
3 | AMR to cross horizontal gap & vertical gap out of lift carriage | Horizontal gap = 50mm Vertical gap = 10mm | To observe for incidents accidents. AMR going from low to high Ie: - AMR stuck, circuit breaker tripped - AMR castor wheel stuck - AMR toppled over - etc |  | Safe / Incident occurred / Accident | 200 times
Test Description: AMR getting on and off the simulated lift carriage, with simulated communications loss
1 | AMR to cross horizontal gap & vertical gap onto lift carriage | Horizontal gap = 40mm Vertical gap = 10mm
2 | AMR to pause on lift carriage
3* | Comms loss triggerred (ie: close doors to Faraday Cage) | Door close | To observe if failsafe activated |  | Safe / Incident occurred / Accident | As required
4* | Open doors to Faraday Cage | Door open | To observe if failsafe deactivated To observe if comms reconnected |  | Safe / Incident occurred / Accident | As required
5 | AMR to cross horizontal gap & vertical gap out of lift carriage | Horizontal gap = 40mm Vertical gap = 10mm

## Baseline 1
| Project Name: |  | Tampines Regional Library
| Scenario Name: |  | Baseline 1 - Standalone assessment of AMR with actual lift, both under RMF control
| Purpose: |  | 1) To validate AMR's performance from Baseline 0
2) To validate RMF SIS correct response when AMR is detected to be stuck
Reference Document:
| Created by: |  | Timothy-Joe Tan
| Date of creation: |  | 2nd April 2022
Date of review:
|  |  |  | Continuous Variables: | Value | Comments
|  |  |  | Commanded Speed (m/s) | N/A | Not applicable for Baseline 1
|  |  |  | Loading (Kg) | N/A | Not applicable for Baseline 1
|  |  |  | R ratio | N/A | Not applicable for Baseline 1
Discrete Variables
|  |  |  | AMR Model | Caato
|  |  |  | Wheel configuration | Type 2 | See "Wheel Configurations" Tab
|  |  |  | Navigation Stack | E-Band | E-Band, DWA planner, TEB planner, etc
|  |  |  | Recovery Stack | Default ROS
|  |  |  | Localization Stack | AMCL
|  |  |  | Actuated Wheel size | 8 inch
|  |  |  | Castor Wheel Size | 4 inch
Test Description: AMR getting on and off the simulated lift carriage
with communications loss
with AMR stuck at the lift
S/N | Action | Inputs | Expected Output | Actual Output | Test Result | Number repetitions | Test Comments
1 | AMR to cross horizontal gap & vertical gap onto lift carriage | Horizontal gap = 40mm Vertical gap = 10mm
2 | AMR to pause on lift carriage
3* | Comms loss triggerred (ie: close doors to lift) | Door close | To observe if AMR State manager failsafe activated |  | Safe / Incident occurred / Accident | As required
4 | Lift carriage moves under RMF commands | Lift movement | To observe if AMR has unintended movement |  | Safe / Incident occurred / Accident
5 | Open doors to lift Cage | Door open | To observe if failsafe deactivated To observe if comms reconnected |  |  | As required
6 | AMR to cross horizontal gap & vertical gap out of lift carriage | Horizontal gap = 40mm Vertical gap = 10mm
7* | Tester to suddenly step infront of the AMR, causing AMR to slow down | Human intervention | To observe if AMR slows to avoid, simulating stuck To observe if Lift doors cannot close |  | Safe / Incident occurred / Accident | As required
8* | Tester to continue blocking AMR, causing lift doors to be unable to close for 10 seconds | Human intervention | 1) RMF-SIS to sound alert to library personnel 2) RMF-SIS to reposition AMR away from lift door |  | SIS pass/fail | As required

## Baseline 2
| Project Name: |  | Tampines Regional Library
| Scenario Name: |  | Baseline 2 - Standalone assessment of different AMR Fleets with actual lift & door both under RMF control
| Purpose: |  | 1) To validate AMR's performance from Baseline 0 & 1
2) To validate RMF SIS correct response when AMR is detected to be stuck
3) To validate correctness of RMF planner across multiple fleets
4) Study use of audio/visual aids to warn members of the public
Reference Document:
| Created by: |  | Timothy-Joe Tan
| Date of creation: |  | 2nd April 2022
Date of review:
|  |  |  | Continuous Variables: | Value | Comments
|  |  |  | Commanded Speed (m/s) | N/A | Not applicable for Baseline 2
|  |  |  | Loading (Kg) | N/A | Not applicable for Baseline 2
|  |  |  | R ratio | N/A | Not applicable for Baseline 2
Discrete Variables
|  |  |  | AMR Model | Caato
|  |  |  | Wheel configuration | Type 2 | See "Wheel Configurations" Tab
|  |  |  | Navigation Stack | E-Band | E-Band, DWA planner, TEB planner, etc
|  |  |  | Recovery Stack | Default ROS
|  |  |  | Localization Stack | AMCL
|  |  |  | Actuated Wheel size | 8 inch
|  |  |  | Castor Wheel Size | 4 inch
Test Description: 3 AMRs situated on 4 different floors
Randomized task will be continuously issued to each AMR to go to a different floor
1 AMR will be equipped with audio/visual aids, to warn members of the public from taking the lift
S/N | Action | Inputs | Expected Output | Actual Output | Test Result | Number repetitions | Test Comments
1 | AMR to cross horizontal gap & vertical gap onto lift carriage | Horizontal gap = 40mm Vertical gap = 10mm
2 | AMR to pause on lift carriage
4 | Lift carriage moves under RMF commands | Lift movement | To observe if AMR has unintended movement |  | Safe / Incident occurred / Accident
6 | AMR to cross horizontal gap & vertical gap out of lift carriage AMR successful reaches destination floor without any traffic jam | Horizontal gap = 40mm Vertical gap = 10mm | No traffic deadlock |  | Traffic deadlock observed / not observed | As required
7* | Tester to suddenly step infront of the AMR, causing AMR to slow down | Human intervention | To observe if AMR slows to avoid, simulating stuck To observe if Lift doors cannot close 1) RMF-SIS to sound alert to library personnel 2) RMF-SIS to reposition AMR away from lift door |  | Safe / Incident occurred / Accident | As required
8* | Audio visual aid to sound off, alerting tester to move away | Audio visual aids | Tester to be alerted, move away from the AMR |  | Audio visual aids pass/fail | As required | Desired to discourage people riding the cargo lift with the AMRs As this will increase the likelihood of accidents However if people decide to ride lift with AMRs It is still allowable

## Testing & Commisning
*Refer to "TRL_TestScenarios.v3.xlsx"

## Navstack Assessment
| Project Name: |  | Tampines Regional Library
| Scenario Name: |  | Navstack Assessment - Standalone assessment of different AMR navigation stacks (NS) with RMF
| Purpose: |  | 1) To validate standalone NS performance
2) To validate NS performance with RMF (ie: Emergency Scenarios)
Reference Document:
| Created by: |  | Timothy-Joe Tan
| Date of creation: |  | 2nd April 2022
Date of review:
|  |  |  | Continuous Variables: | Value | Comments
|  |  |  | Commanded Speed (m/s) | N/A | Not applicable for navstack assessment
|  |  |  | Loading (Kg) | N/A | Not applicable for navstack assessment
|  |  |  | R ratio | N/A | Not applicable for navstack assessment
Discrete Variables
|  |  |  | AMR Model 1 | Aurora without I2R (AMR1)
|  |  |  | Navigation Stack | E-Band | E-Band, DWA planner, TEB planner, etc
|  |  |  | Recovery Stack | Default ROS
|  |  |  | Localization Stack | AMCL
|  |  |  | AMR Model 1 | Caato with I2R Navstack (AMR2)
|  |  |  | Navigation Stack | I2R | E-Band, DWA planner, TEB planner, etc
|  |  |  | Recovery Stack | I2R
|  |  |  | Localization Stack | I2R
Test Description: Both AMRs situated on same floors
Same task will be issued to both AMRs
1) Objective assessment of time of each AMR, to complete the tasks (ie: book scanning) in the presence of people, will be taken
2) Qualitative assessment of each AMR response to emergency alarm, will be surveyed
1) Performance Assessment (Navigation Performance)
S/N | Action | Inputs | Expected Output | Actual Output | Test Result | Number repetitions | Test Comments
1 | Both AMR to be tasked with sample task (ie:shelf scanning) in peopled environment |  | AMR sets off on scanning task |  |  | As required
2 | Round trip time to be measured |  |  |  |  | As required
3 | Average time to be measured and compared | [5 empty] | Assess if AMR with I2R navstack completes the task - Faster, more productive - With better social compliance
2) Qualitative Assessment (during Emergency Stop)
S/N | Action | Inputs | Expected Output | Actual Output | Test Result | Number repetitions | Test Comments
1 | Both AMR to be tasked with sample task (ie:shelf scanning) in peopled environment |  | AMR sets off on scanning task |  |  | As required
2 | Emergency alarm to trigger in RMF |  | 1) RMF recieves alarm 2) RMF sends stop command to AMRS 3) AMR with I2R navigation stack to demonstrate better social compliance |  | I2R social compliance observed / not observed | As required | Assess if AMR with I2R navstack completes the E-stop action - With better social compliance
3 | Average time to be measured and compared
3) Qualitative feedback (during Routine Movement and Emergency Stop)
After running assessments 1 & 2, on a scale of 1-10, how did the team feel about the performance of the I2R Nav Stack, relative to COTS AMR performance?
| Category | Value (1-10) | Comments
Localization Performance
Social Compliance
Navigation Performance
Mapping Performance
Sensor and obstacle avoidance performance
Overall performance and feedback

## Hazadous Events Injects
*Refer to "Baseline 1, S/N-8"